## Φύλλο1
TECHNICAL SPECIFICATIONS
| Continental GT V8 S | Continental GT V8 S Convertible
Engine
Type | 4-litre twin-turbocharged direct injection V8 with cylinder deactivation
Max Power | 521 bhp / 528 PS / 389 KW @ 6,000 rpm
Max Torque | 680 Nm / 502 lb.ft @ 1700 rpm
Transmission
Type | ZF 8-speed automatic with Quickshift, Block Shifting and paddleshift
Driveline | Continuous all-wheel drive (40:60 rear bias)
Ratios | 1st : 4.71; 2nd: 3.14; 3rd: 2.1; 4th: 1.67; 5th: 1.29; 6th: 1.00; 7th: 0.839; 8th: 0.667
Final Drive | 2.85
Brakes
Front | 405mm ventilated discs (optional 420mm Carbon Silicon Carbide, cross drilled)
Rear | 335mm ventilated discs (optional 356mm, Carbon Silicon Carbide, cross drilled)
Wheels and Tyres
Wheels | New unique 20" x9.5J wheel in two finishes, 1x other 20" and 4x 21" designs in two finishes
Tyres | 275/40 ZR20, optional 275/35 ZR21
Steering
Type | Rack & pinion, power assisted, speed-sensitive ZF servotronic
Turns lock-to-lock | 2.6 turns
Turning circle | 11.3 m
Suspension
Front | Four link double wishbones, computer controlled self-levelling air suspension, with anti-roll bar
Rear | Trapezoidal multi-link, computer-controlled self-levelling air suspension, with anti-roll bar
Damping | Continuous Damping Control, tuned for dynamic performance
Dimensions
Wheelbase | 2746 mm / 108.1 in
Overall length | 4806 mm / 189.2 in
Width (across body) | 1944 mm / 76.5 in
Width (inc. mirrors) | 2227 mm / 87.7 in
Overall height | 1394 mm / 54.9 in | 2227 mm / 87.7 in
Fuel tank | 90 litres / 20 gallons / 24 US gallons
Boot volume | 358 litres / 12.6 cu ft | 260 / 9.18 cu ft
Kerb weight (EU) | 2295 kg / 5060 lb | 2470 kg / 5445 lb
Gross vehicle weight | 2750 kg / 6063 lb | 2900 kg / 6393 lb
Performance
Top speed | 192 mph / 309 km/h | 191 mph / 308 km/h
0-60 mph | 4.3 secs | 4.5 secs
0-100 mph | 10.3 secs | 10.6 secs
0-100 km/h | 4.5 secs | 4.7 secs
0-160 km/h | 10.3 secs | 10.6 secs
Fuel Consumption (EU cycle)*
Urban | 18.4 mpg / 15.4 litres/100 km | 17.9 mpg / 15.8 litres/100 km
Extra Urban | 36.7 mpg / 7.7 litres/100 km | 35.3 mpg / 8 litres/100 km
Combined | 26.8 mpg / 10.6 litres/100 km | 25.9 mpg / 10.9 litres/100 km
CO2 emissions | 246 g/km | 254 g/km
Fuel Consumption (EPA cycle)**
City (US mpg) | 15 | 14
Highway (US mpg) | 24 | 24
Combined (US mpg) | 18 | 17
Emissions Controls | EU 5 and US LEV II